## PLEAE FILL IN YELLOW
COMPANY NAME: |  | DRONE ZONE CO., LTD
ADDRESS: |  | 30F B-Dong, 323 Incheon Tower,Daero Yeonsu-Go, Incheon, Republic of Korea
TEL |  | +82-10-2206-8299 | REQUEST FOR QUOTATION - WORKING SHEET
EMAIL |  | dronezone.anna@gmail.com
작성: 2019/09/16/ Revised: 2019/09/16
ITEM NO | Name | Type | Specification | Quantity | Code | Product Name | Description | Price | Total | LEAD TIME
1 | RECTIFIER MODULE | PBI 220/100 MC (without KDZ function) input voltage - 3x380V AC | -Supply Voltage (AC)- V 3x400±15%¹ refer to technical specification file -Supply voltage frequency - 50/60±10% -Rated output voltage (U nom)- V refer to technical specification file -Permissible deviation of the output voltage - % ±1 -Output ripple - % ±1 -Temperature correction range for buffer charge voltage - C -10….+50 -Temperature compensation of buffer charge voltage- V/C/element 0……10 -Rated output current- А refer to technical specification file -Overload capacity -А 1,Пном. within 3 seconds -Output Current Stability -% +-1 -Output ripple - % +-1 -AB charge characteristic - IU as per DIN 41773 -Efficiency-92 % -Maximum altitude- м 1000 -Operating temperature ˚С От 0 to +40 -Storage Temperature ˚С От -40 to +55 -Humidity (non-condensing) % max 80% -Location - Front access | 2
2 | RECTIFIER MODULE | PBI 220/50 MC (without KDZ function) input voltage - 3x380V AC |  | 2
3 | RECTIFIER MODULE | PBI 220/75 MC (without KDZ function) input voltage - 3x380V AC |  | 4
4 | RECTIFIER MODULE | PBI 220/50 MC (with KDZ function) input voltage - 3x400V DC |  | 16
5 | 4-FAN CONTROL MODULE | WENT1 | -470nF / 275 V Capacitor -Resistor 2.2 mF / 275 V -Resistor 33 Om / 50W -EM BLEW 8049 Board -Board PDZ WENT1 | 12
6 | 2-FAN CONTROL MODULE | WENT1 |  | 2
7 | Insulation control system | SAN 2-1 | -Head device -Control 16 feeders -Supply voltage 24 V or 220 V DC -Measurement voltage 24 V or 110 V or 220 V DC | 2
8 | Insulation control system | SAN 2-2 | -Head device -Control 16 feeders -Supply voltage 24 V or 220 V DC -Measurement voltage 24 V or 110 V or 220 V DC | 2
9 | Current transformer | PPU21 hole diameter 21mm | PPU21 hole diameter 21mm | 50